## Building Name and Location
Building name or Code | Address (Zip, Street) | Country | Region or State | City | Longitude (Optional) | Latitude (Optional)
#78 Borey Chip Mong Toul Pongro | #Borey Chip Mong Toul Pongro #78, Sangkat Chom Chao 1, Khan Pur Senchey, Phnom Penh, Cambodia. | Cambodia | Battambang | Battambang | 11.5205 | 104.8726
Note on D2: [Threaded comment] Your version of Excel allows you to read this threaded comment; however, any edits to it will get removed if the file is opened in a newer version of Excel. Learn more: https://go.microsoft.com/fwlink/?linkid=870924 Comment: missing

## Building Details
Building name or Code | Building type | Area climate type | Assessment period (years) | Construction year | Total floor area (m2) | Conditioned floor area (m2) | Number of floors below ground | Has the building's certification process underway/been completed? (Default No) | Does the building have design drawings and Bill of Quantities (BoQ), would you like to upload it? (Default No)
#78 Borey Chip Mong Toul Pongro | Homes – middle income | Warm-Humid | 50 | 2014 | 240 | 240 | 0 | No | No
[8 empty] | No | No
[8 empty] | No | No
[8 empty] | No | No
[8 empty] | No | No
[8 empty] | No | No
[8 empty] | No | No
[8 empty] | No | No
[8 empty] | No | No
[8 empty] | No | No
[8 empty] | No | No
[8 empty] | No | No
[8 empty] | No | No
[8 empty] | No | No
[8 empty] | No | No
[8 empty] | No | No

## Operational Schedule and Temper
Number of residents (occupants) | Annual operating schedule (Hours/Day) | Annual operating schedule (Days/Week) | Annual operating schedule (Weeks/Year) | Room heating temperature | Room heating temperature unit (Celsius or Fahrenheit) | Room cooling temperature | Room cooling temperature unit (Celsius or Fahrenheit) | Renewable energy installation (%) | Building smart system installation (Default No)
55 | 12 | 7 | 52 | 28 | Celsius | 20 | Celsius | 0 | No
[5 empty] | Fahrenheit |  | Fahrenheit |  | No
No
No
No
No
No
No
No
No
No
No
No
No
No
No
Note on B2: [Threaded comment] Your version of Excel allows you to read this threaded comment; however, any edits to it will get removed if the file is opened in a newer version of Excel. Learn more: https://go.microsoft.com/fwlink/?linkid=870924 Comment: Added validation for less than or equal to 24
Note on C2: [Threaded comment] Your version of Excel allows you to read this threaded comment; however, any edits to it will get removed if the file is opened in a newer version of Excel. Learn more: https://go.microsoft.com/fwlink/?linkid=870924 Comment: added validation for less than or equal to 7
Note on D2: [Threaded comment] Your version of Excel allows you to read this threaded comment; however, any edits to it will get removed if the file is opened in a newer version of Excel. Learn more: https://go.microsoft.com/fwlink/?linkid=870924 Comment: Added validation for less than or equal to 52
Note on J2: [Threaded comment] Your version of Excel allows you to read this threaded comment; however, any edits to it will get removed if the file is opened in a newer version of Excel. Learn more: https://go.microsoft.com/fwlink/?linkid=870924 Comment: Added validation for acceptable inputs

## Cooling System - Window air con
Year of installation | Type of refrigerants | Refrigerant quantity (kg) | Cooling capacity | Cooling capacity unit | Number of units | Baseline leakage factor (out of 100) | Annual operating schedule (Hours/Day) | Annual operating schedule (Days/Week) | Annual operating schedule (Weeks/Year) | Power Input per Unit (kW) | EER/ISEER/COP | Energy efficiency label (Optional, A-G) | Number of stars (Optional, 1-5) | Total annual energy consumption of cooling system (kWh/year) | Efficiency metric (Optional: COP, EER, EER (W/W), ISEER, CSPF, SEER, SEER Btu. Blank means COP)

## Cooling System - Split air cond
Year of installation | Type of refrigerants | Refrigerant quantity (kg) | Cooling capacity | Cooling capacity unit | Number of units | Baseline leakage factor (out of 100) | Annual operating schedule (Hours/Day) | Annual operating schedule (Days/Week) | Annual operating schedule (Weeks/Year) | Power Input per Unit (kW) | EER/ISEER/COP | Energy efficiency label (Optional, A-G) | Number of stars (Optional, 1-5) | Total annual energy consumption of cooling system (kWh/year) | Efficiency metric (Optional: COP, EER, EER (W/W), ISEER, CSPF, SEER, SEER Btu. Blank means COP)
2014 | R-32 | 2 |  |  | 1 | 7 | 12 | 7 | 52 | 5.4 | 5.27 |  |  | 8951.5

## Cooling System - Variable refri
Type of cooling system | Year of installation | Type of refrigerants | Refrigerant quantity (kg) | Cooling capacity | Cooling capacity unit | Number of units | Baseline leakage factor (out of 100) | Annual operating schedule (Hours/Day) | Annual operating schedule (Days/Week) | Annual operating schedule (Weeks/Year) | Power Input per Unit (kW) | EER/ISEER/COP | Energy efficiency label (Optional, A-G) | Number of stars (Optional, 1-5) | Total annual energy consumption of cooling system (kWh/year) | Efficiency metric (Optional: COP, EER, EER (W/W), ISEER, CSPF, SEER, SEER Btu. Blank means COP)

## Cooling System - PackagedDuctab
System sub-type | Year of installation | Type of refrigerants | Refrigerant quantity (kg) | Cooling capacity | Cooling capacity unit | Number of units | Baseline leakage factor (out of 100) | Annual operating schedule (Hours/Day) | Annual operating schedule (Days/Week) | Annual operating schedule (Weeks/Year) | Power Input per Unit (kW) | EER/ISEER/COP | Total annual energy consumption (kWh/yr) | Energy efficiency label (Optional, A-G) | Number of stars (Optional, 1-5) | Total annual energy consumption of cooling system (kWh/year) | Efficiency metric (Optional: COP, EER, EER (W/W), ISEER, CSPF, SEER, SEER Btu. Blank means COP)

## Chiller System - Water cooled c
Type of cooling system | Year of installation | Type of refrigerants | Refrigerant quantity (Kg) | Total cooling load (RT) | Number of units | Baseline leakage factor (out of 100) | Annual operating schedule (Hours/Day) | Annual operating schedule (Days/Week) | Annual operating schedule (Weeks/Year) | Baseline cooling efficiency (kW/RT) | Installation of variable speed drives (default No) | Installation of heat recovery systems (default No) | IPLV (Integrated Part Load Value) (Optional, 5.0-8.0) | Water-cooled chiller cooling load factor (Optional, Typical: 10-25%) | Total system power input (Optional) | COP (Optional, 4.0 - 7.0) | Energy efficiency label (Optional, A-G) | Number of stars (Optional, 1-5) | Total annual energy consumption of cooling system (kWh/year)
[11 empty] | No | No
[11 empty] | No | No
[11 empty] | No | No
[11 empty] | No | No
[11 empty] | No | No
[11 empty] | No | No
[11 empty] | No | No
[11 empty] | No | No
[11 empty] | No | No
[11 empty] | No | No
[11 empty] | No | No
[11 empty] | No | No

## Chiller System - Air cooled chi
Type of cooling system | Year of installation | Type of refrigerants | Refrigerant quantity (Kg) | Total cooling load (RT) | Number of units | Baseline leakage factor (out of 100) | Annual operating schedule (Hours/Day) | Annual operating schedule (Days/Week) | Annual operating schedule (Weeks/Year) | Baseline cooling efficiency (kW/RT) | Installation of variable speed drives (default No) | Installation of heat recovery systems (default No) | IPLV (Integrated Part Load Value) (Optional, 4.0-6.0) | Total system power input (Optional) | COP (Optional, 3.0 - 4.5) | Energy efficiency label (Optional, A-G) | Number of stars (Optional, 1-5) | Total annual energy consumption of cooling system (kWh/year)
[11 empty] | No | No
[11 empty] | No | No
[11 empty] | No | No
[11 empty] | No | No
[11 empty] | No | No
[11 empty] | No | No
[11 empty] | No | No
[11 empty] | No | No
[11 empty] | No | No
[11 empty] | No | No
[11 empty] | No | No
[11 empty] | No | No

## Ventillation System - Air Handl
Total number of units installed | Baseline efficiency | Installation of variable speed drives (default No) | Installation of Demand Controlled Ventilation (default No) | Annual operating schedule (Hours/Day) | Annual operating schedule (Days/Week) | Annual operating schedule (Weeks/Year) | Air flow rate | Air flow rate unit (CMH or CFM) | Total annual energy consumption of cooling system (kWh/year)
|  | No | No
|  | No | No
|  | No | No
|  | No | No
|  | No | No
|  | No | No
|  | No | No
|  | No | No
|  | No | No
|  | No | No
|  | No | No
|  | No | No

## Ventillation System - Fan Coil
Total number of units installed | Baseline efficiency | Annual operating schedule (Hours/Day) | Annual operating schedule (Days/Week) | Annual operating schedule (Weeks/Year) | Total ventilation system power input | Air flow rate | Air flow rate unit (CMH or CFM) | Total annual energy consumption of ventilation system (kWh/year)

## Ventillation System - CeilingWa
Total number of units installed | Fresh air ratio | Baseline efficiency | Annual operating schedule (Hours/Day) | Annual operating schedule (Days/Week) | Annual operating schedule (Weeks/Year) | Total ventilation system power input | Air flow rate | Air flow rate unit (CMH or CFM) | Total annual energy consumption of ventilation system (kWh/year)
2 |  | 60 | 12 | 7 | 52 | 50 | 85 |  | 436.8

## Ventillation System - Dedicated
Total number of units installed | Baseline efficiency | Installation of variable speed drives (default No) | Installation of Demand Controlled Ventilation (default No) | Annual operating schedule (Hours/Day) | Annual operating schedule (Days/Week) | Annual operating schedule (Weeks/Year) | Air flow rate | Air flow rate unit (CMH or CFM) | Total annual energy consumption of ventilation system (kWh/year)
|  | No | No
|  | No | No
|  | No | No
|  | No | No
|  | No | No
|  | No | No
|  | No | No
|  | No | No
|  | No | No
|  | No | No
|  | No | No

## Ventillation System - CeilingEx
Total number of units installed | Baseline efficiency | Annual operating schedule (Hours/Day) | Annual operating schedule (Days/Week) | Annual operating schedule (Weeks/Year) | Total ventilation system power input | Air flow rate | Air flow rate unit (CMH or CFM) | Number of stars (Optional, 1-5) | Total annual energy consumption of ventilation system (kWh/year)

## Lightning System - LED
Room type | Area of room | Type of lighting system | Total number of fixtures installed | Wattage per fixture | Annual operating schedule (Hours/Day) | Annual operating schedule (Days/Week) | Annual operating schedule (Weeks/Year) | Installation of sensors | Energy efficiency label | Number of stars
Residential: Kitchen, Dining, Bedroom, Bathroom | 16 | LED (Light emitting diode) lights | 5 | 12 | 12 | 7 | 52 | No
No
No
No
No
No
No
No
No
No
No

## Lightning System - Fluorescent
Room type | Area of room | Type of lighting system | Total number of fixtures installed | Number of tubes per fixture | Wattage per tube | Annual operating schedule (Hours/Day) | Annual operating schedule (Days/Week) | Annual operating schedule (Weeks/Year) | Installation of sensors | Energy efficiency label | Number of stars
No
No
No
No
No
No
No
No
No
No
No

## Lightning System - CFL
Room type | Area of room | Type of lighting system | Total number of fixtures installed | Wattage per lamp | Annual operating schedule (Hours/Day) | Annual operating schedule (Days/Week) | Annual operating schedule (Weeks/Year) | Installation of sensors | Energy efficiency label | Number of stars
No
No
No
No
No
No
No
No
No
No
No

## Lightning System - Incandescent
Room type | Area of room | Type of lighting system | Total number of fixtures installed | Wattage per lamp | Annual operating schedule (Hours/Day) | Annual operating schedule (Days/Week) | Annual operating schedule (Weeks/Year) | Installation of sensors | Energy efficiency label | Number of stars | Total annual energy consumption of lighting system (kWh/year)
No
No
No
No
No
No
No
No
No
No
No

## Lightning System - Metal Halide
Room type | Area of room | Type of lighting system | Total number of fixtures installed | Wattage per lamp | Annual operating schedule (Hours/Day) | Annual operating schedule (Days/Week) | Annual operating schedule (Weeks/Year) | Energy efficiency label | Number of stars

## Lift & Escalator System
Number of lifts | Installation of lift regenerative features | Installation of VVVF and sleep mode
0 | No | No
| No | No
| No | No
| No | No
| No | No
| No | No
| No | No
| No | No
| No | No
| No | No
| No | No
| No | No

## Hot water System - Heat Pump Wa
Type of hot water system | Fuel type | Number of hot water equipment | System operating schedule (Hours/Day) | System operating schedule (Days/Week) | System operating schedule (Weeks/Year) | Coefficient of Performance (COP) | Hot water system power input | Installation of heat recovery system (default No) | Baseline hot water system equipment efficiency level (%, e.g. 75-95)
No
No
No
No
No
No
No
No
No
No
No

## Hot water System - Boiler
Type of hot water system | Fuel type | Number of hot water equipment | System operating schedule (Hours/Day) | System operating schedule (Days/Week) | System operating schedule (Weeks/Year) | Hot water system power input | Total fuel consumption | Total fuel consumption unit | Installation of heat recovery system (default No) | Baseline hot water system equipment efficiency level (%, e.g. 75-95)
No
No
No
No
No
No
No
No
No
No
No

## Hot water System - Water Heater
Type of hot water system | Fuel type | Number of hot water equipment | System operating schedule (Hours/Day) | System operating schedule (Days/Week) | System operating schedule (Weeks/Year) | Hot water system power input | Installation of heat recovery system (default No) | Baseline hot water system equipment efficiency level (%, e.g. 75-95)
Instant Electric Water Heater | electricity | 2 | 1 | 7 | 52 | 3.5 | No | 95
No
No
No
No
No
No
No
No
No
No

## Operational Energy Carriers
Name | Description | Quantity | Quantity unit
electricity | This is electricity | 3 | kwh

## Structural Components - By Comp
Title | Building Component | Construction Technique | Dimension | Quantity | Units | Comment | Added Materials
[7 empty] | EPD Name | Country | Quantity | Units
| Bottom Floor Construction | Reinforced Concrete Slab | Volume | 11.76 | m³ |  | Ready-mix concrete C25/30 | Cambodia | 11.76 | m³
| Bottom Floor Construction | Reinforced Concrete Slab | Volume | 0.24 | m³ |  | Reinforcement steel wire | Cambodia | 0.24 | m³
| Intermediate Floor Construction | Reinforced Concrete Slab | Volume | 35.28 | m³ |  | Ready-mix concrete C25/30 | Cambodia | 35.28 | m³
| Intermediate Floor Construction | Reinforced Concrete Slab | Volume | 0.72 | m³ |  | Reinforcement steel wire | Cambodia | 0.72 | m³
| Foundation | In-Situ Reinforced Concrete Foundations | Volume | 18.82 | m³ |  | Ready-mix concrete C25/30 | Cambodia | 18.82 | m³
| Foundation | In-Situ Reinforced Concrete Foundations | Volume | 0.38 | m³ |  | Reinforcement steel wire | Cambodia | 0.38 | m³
| Beams | In-Situ Reinforced Concrete Beams | Volume | 12.7 | m³ |  | Ready-mix concrete C25/30 | Cambodia | 12.7 | m³
| Beams | In-Situ Reinforced Concrete Beams | Volume | 0.26 | m³ |  | Reinforcement steel wire | Cambodia | 0.26 | m³
| Columns | In-Situ Reinforced Concrete Columns | Volume | 24.39 | m³ |  | Ready-mix concrete C25/30 | Cambodia | 24.39 | m³
| Columns | In-Situ Reinforced Concrete Columns | Volume | 0.5 | m³ |  | Reinforcement steel wire | Cambodia | 0.5 | m³
| Roof Construction | In-Situ Reinforced Concrete Slab | Volume | 58.8 | m³ |  | Ready-mix concrete C25/30 | Cambodia | 58.8 | m³
| Roof Construction | In-Situ Reinforced Concrete Slab | Volume | 1.2 | m³ |  | Reinforcement steel wire | Cambodia | 1.2 | m³
| Floor Finish | Stones and Tiles | Area | 240 | m² |  | Ceramic Tile | Cambodia | 240 | m²
Note on I2: [Threaded comment] Your version of Excel allows you to read this threaded comment; however, any edits to it will get removed if the file is opened in a newer version of Excel. Learn more: https://go.microsoft.com/fwlink/?linkid=870924 Comment: we need to move these to first row perhaps rename them somehow

## List
Building type | Climate type |  | Building Component | Foundation + Bottom Floor Construction + Intermediate Floor Construction +Beam + Column |  | Construction Technique
Homes – low income | Cold |  | Foundation | 1 | Aggregate (crushed gravel)
Homes – middle income | Composite |  | Intermediate Floor Construction | 2 | Ordinary portland cement | Bottom Floor Construction
Homes – high income | Hot-Dry |  | Bottom Floor Construction | 3 | Portland slag cement | 1 | Reinforced Concrete Slab
| Temperate |  | Columns | 4 | Fly ash cement | 2 | Concrete Filler Slab
Apartments – low income | Warm-Humid |  | Beams | 5 | Glass reinforced concrete | 3 | Hollow Core Precast Slab
Apartments – middle income | Tropical wet |  | Roof Construction | 7 | Portland Pozzolano Cement (PPC) | 4 | Precast Concrete Double Tee Floor Units
Apartments – high income |  |  | Exterior Walls | 8 | Portland Slag Cement (PSC) | 5 | Thin Precast Concrete Deck and Composite In-situ Slab
Apartments – serviced apartment |  |  | Interior Walls | 9 | Portland Composite Cement (PCC) | 6 | Timber Floor Construction
|  |  | Window Glazing | 10 | Ready-mix concrete C25/30 | 7 | Light Gauge Steel Floor Cassette
Hotels – 1 star |  |  | Roof Insulation | 11 | Ready-mix concrete, M25
Hotels – 2 star |  |  | Wall Insulation | 12 | Ready-mix concrete, M10
Hotels – 3 star |  |  | Floor Insulation | 13 | Ready-mix concrete, M50
Hotels – 4 star |  |  | Staircases and Ramps | 14 | Reinforcement steel (rebar) Fe 415 | Intermediate Floor Construction
Hotels – 5 star |  |  | Miscellaneous | 15 | TMT Steel bars (Fe 500 D) | 1 | Reinforced Concrete Slab
|  |  | Door Frames | 16 | TMT Steel bars (Fe 550 D) | 2 | Concrete Filler Slab
Resorts – 1 star |  |  | Basement | 17 | Reinforcement steel wire | 3 | Hollow Core Precast Slab
Resorts – 2 star |  |  | Finishes | 18 | Ready mix concrete, M60 (C60) | 4 | Precast Concrete Double Tee Floor Units
Resorts – 3 star |  |  | Window Frames | 19 | Sand | 5 | Thin Precast Concrete Deck and Composite In-situ Slab
Resorts – 4 star |  |  | Floor Finish | 20 | Fly ash Brick wall | 6 | Timber Floor Construction
Resorts – 5 star |  |  |  | 21 | Red Brick (common/facing) | 7 | Light Gauge Steel Floor Cassette
|  | Dimension | Units | 22 | Solid concrete blocks
Retail – Department Store |  | Area | kg | 23 | Autoclaved aerated concrete (AAC) solid blocks
Retail – Shopping Mall |  | Volume | ton | 24 | Cement based plaster
Retail – Supermarket |  | Mass | m² | 25 | Cement mortar | Floor Finish
Retail – Small Food Retail |  | Length | m³ | 26 | Plasterboard | 1 | Stones and Tiles
Retail – Non-food Big Box Retail |  | Pieces | m | 27 | Gypsum Plaster | 2 | Woods
|  |  | pcs |  |  | 3 | Others
Industrial – Light Industry | [5 empty] | 4 | Vitrified Tiles
Industrial – Warehouse |  | Country |  |  |  | 5 | Ceramic Tiles
|  | India |  | Floor Finishes |  | 6 | Granites
Office – Grade A |  | Indonesia |  | 6 | Marble | 7 | Teak Wood
Office – Grade B |  | Cambodia |  | 7 | Kota stone | 8
Office – Grade C |  | Thailand |  | 8 | Cement Plaster
|  | Vietnam |  | 9 | Ceramic Tile
Healthcare – Nursing Homes |  | Global |  | 10 | Granite
Healthcare – Private Hospital |  | Germany |  | 11 | Laminate Parquet Flooring
Healthcare – Public Hospital |  |  |  | 12 | Wood block Flooring
Healthcare – Multi-specialty Hospital |  |  |  | 14 | Cement floor screed
Healthcare – Clinics |  |  |  | 15 | Vitrified ceramic floor tiles | Roof Construction
Healthcare – Diagnostic Center |  |  |  | 16 | Teak Wood | 1 | In-Situ Reinforced Concrete Slab
Healthcare – Teaching Hospital |  |  |  |  | Nylon Carpet | 2 | Concrete Filler Slab
Healthcare – Eye Hospital |  |  |  |  | Linoleum Sheets | 3 | Hollow Core Precast Slab
Healthcare – Dental Hospital |  |  |  |  | Vinyl Flooring | 4 | Precast Concrete Double Tee Roof Units
[6 empty] | 5 | Thin Precast Concrete Deck and Composite In-situ Slab
Education – Preschool |  |  |  |  | Roof Construction | 6 | Clay Roofing Tiles on Steel Rafters
Education – School |  |  |  | 1 | Glass reinforced concrete | 7 | Clay Roofing Tiles on Timber Rafters
Education – University |  |  |  | 2 | Ready-mix concrete, M30 | 8 | Micro Concrete Tiles on Steel Rafters
Education – Sports Facilities |  |  |  | 3 | Ready-mix concrete, M25 | 9 | Micro Concrete Tiles on Timber Rafters
Education – Other Educational Facilities |  |  |  | 4 | Ready-mix concrete, M10 | 10 | Steel (Zinc or Galvanized Iron) Sheets on Steel Rafters
|  |  |  | 5 | Ready-mix concrete, M50 | 11 | Steel (Zinc or Galvanized iron) Sheets on Timber Rafters
Mixed Use – self-defined building |  |  |  | 6 | Reinforcement steel (rebar) Fe 415 | 12 | Steel-clad Sandwich Panel
|  |  |  | 7 | TMT Steel bars (Fe 500 D)
|  |  |  | 8 | TMT Steel bars (Fe 550 D)
|  |  |  | 9 | TMT Steel bars (Fe 550)
|  |  |  | 10 | Ready mix concrete, M60 (C60) | Foundations
|  |  |  | 11 | Sand | 1 | In-Situ Reinforced Concrete Foundations
|  |  |  | 12 | Cement based plaster | 2 | PCC for Footings
|  |  |  | 13 | Cement mortar | 3 | Precast Concrete Foundations
|  |  |  | 14 | Plasterboard
|  |  |  | 15 | Gypsum Plaster
|  |  |  | 16 | High SRI Tile
Columns
[6 empty] | 1 | In-Situ Reinforced Concrete Columns
[6 empty] | 2 | Precast Reinforced Concrete Columns
|  |  |  | Interior Walls + Exterior Walls |  | Beams
|  |  |  | 1 | Ordinary portland cement | 1 | In-Situ Reinforced Concrete Beams
|  |  |  | 2 | Portland slag cement | 2 | Precast Reinforced Concrete Beams
|  |  |  | 3 | Fly ash cement
|  |  |  | 4 | Glass reinforced concrete
|  |  |  | 5 | Portland Pozzolano Cement (PPC) | Exterior Walls
|  |  |  | 6 | Portland Slag Cement (PSC) | 1 | Common Brick Wall with Internal & External Plaster
|  |  |  | 7 | Portland Composite Cement (PCC) | 2 | Cored (with Holes) Bricks with Internal & External Plaster
|  |  |  | 8 | Reinforcement steel (rebar) Fe 415 | 3 | Honeycomb Clay Blocks with Plaster on Both Sides
|  |  |  | 9 | TMT Steel bars (Fe 500 D) | 4 | Medium Weight Hollow Concrete Blocks
|  |  |  | 10 | TMT Steel bars (Fe 550 D) | 5 | Solid Dense Concrete Blocks
|  |  |  | 11 | TMT Steel bars (Fe 550) | 6 | Autoclaved Aerated Concrete Blocks
|  |  |  | 12 | Ready mix concrete, M60 (C60) | 7 | Precast Concrete Panels
|  |  |  | 13 | Sand | 8 | Stone Blocks
|  |  |  | 14 | Fly ash Brick wall | 9 | Steel Profile Cladding
|  |  |  | 15 | Red Brick (common/facing) | 10 | Aluminum Profile Cladding
|  |  |  | 16 | Solid concrete blocks | 11 | Curtain Walling (Opaque Element)
|  |  |  | 17 | Autoclaved aerated concrete (AAC) solid blocks | 12 | Steel-clad Sandwich Panel
|  |  |  | 18 | Cement based plaster
|  |  |  | 19 | Cement mortar
|  |  |  | 20 | Plasterboard
|  |  |  | 21 | Gypsum Plaster | Interior Walls
[6 empty] | 1 | Common Brick Wall with Plaster Both Sides
[6 empty] | 2 | Cored (with Holes) Bricks with Plaster Both Sides
[5 empty] | Finishes | 3 | Honeycomb Clay Blocks with Plaster on Both Sides
|  |  |  | 1 | Acrylic water based emulsion paint | 4 | Medium Weight Hollow Concrete Blocks
|  |  |  | 2 | Acrylic water based basecoat paint | 5 | Solid Dense Concrete Blocks
|  |  |  | 3 | Emulsion paint for interior application | 6 | Autoclaved Aerated Concrete Blocks
|  |  |  | 4 | Waterproofing admixture | 7 | Precast Concrete Panels
|  |  |  | 5 | Penetron | 8 | In-Situ Reinforced Wall
|  |  |  | 6 | Cement based plaster | 9 | Stone Blocks
|  |  |  | 7 | Cement mortar | 10 | Precast Concrete Sandwich Panel
[5 empty] | Plasterboard | 11 | Cement Fiber Boards on Metal Studs
[5 empty] | Gypsum Plaster | 12 | Cement Fiber Boards on Timber Studs
[5 empty] | High SRI Tile | 13 | Plasterboards on Timber Studs
[5 empty] | Anti termite treatment | 14 | Plasterboards on Timber Studs with Insulation
[5 empty] | White wash | 15 | Plasterboards on Metal Studs
[6 empty] | 16 | Plasterboards on Metal Studs with Insulation
Window Frames
[6 empty] | 1 | Aluminum
[6 empty] | 2 | Steel
[6 empty] | 3 | Timber
[6 empty] | 4 | UPVC
[6 empty] | 5 | Aluminum Clad Timber
[6 empty] | 6 | Re-use of Existing Window Frames
[6 empty] | 7 | Wood Shutters
[6 empty] | 8 | Aluminium Windows
[6 empty] | 9 | Ventillators
Window Glazing
[6 empty] | 1 | Single Glazing
[6 empty] | 2 | Double Glazing
[6 empty] | 3 | Triple Glazing
Roof Insulation
[6 empty] | 1 | Polystyrene
[6 empty] | 2 | Mineral Wool
[6 empty] | 3 | Glass Wool
[6 empty] | 4 | Polyurethane
[6 empty] | 5 | Cellulose
[6 empty] | 6 | Cork
[6 empty] | 7 | Woodwool
[6 empty] | 8 | Air Gap <100mm Wide
[6 empty] | 9 | Air Gap >100mm Wide
[6 empty] | 10 | No Insulation
[6 empty] | 11 | BRICKBAT COBA
Wall Insulation
[6 empty] | 1 | Polystyrene
[6 empty] | 2 | Mineral Wool
[6 empty] | 3 | Glass Wool
[6 empty] | 4 | Polyurethane
[6 empty] | 5 | Cellulose
[6 empty] | 6 | Cork
[6 empty] | 7 | Woodwool
[6 empty] | 8 | Air Gap <100mm Wide
[6 empty] | 9 | Air Gap >100mm Wide
[6 empty] | 10 | No Insulation
[6 empty] | 11 | BRICKBAT COBA
Floor Insulation
[6 empty] | 1 | Polystyrene
[6 empty] | 2 | Mineral Wool
[6 empty] | 3 | Glass Wool
[6 empty] | 4 | Polyurethane
[6 empty] | 5 | Cellulose
[6 empty] | 6 | Cork
[6 empty] | 7 | Woodwool
[6 empty] | 8 | Air Gap <100mm Wide
[6 empty] | 9 | Air Gap >100mm Wide
[6 empty] | 10 | No Insulation
[6 empty] | 11 | BRICKBAT COBA
Finishes
[6 empty] | 1 | Paint and Coatings
[6 empty] | 2 | Additives
[6 empty] | 3 | Surface layers
[6 empty] | 4 | Surface preparation and treatments
[6 empty] | 5 | Cladding
6
7
8
9
10
Miscellaneous
[6 empty] | 1 | Lintel, Sunshade and Sill Beam
[6 empty] | 2 | Construction chemical
[6 empty] | 3 | Cement Mortar for Tiles
4
5
6
7
8
9
10
Staircases and Ramps
[6 empty] | 1 | In-Situ Reinforced Concrete Staircases and Ramps
[6 empty] | 2 | Railings
[6 empty] | 3 | Stainless Steel Guard Railing
Door Frames
[6 empty] | 1 | Aluminum
[6 empty] | 2 | Steel
[6 empty] | 3 | Timber
[6 empty] | 4 | UPVC
[6 empty] | 5 | Aluminum Clad Timber
[6 empty] | 6 | Re-use of Existing Door Frames
[6 empty] | 7 | Wood Shutters
[6 empty] | 8 | Fire Doors
[6 empty] | 9 | Aluminium Doors
Basement
[6 empty] | 1 | In-Situ Reinforced Concrete Slab
[6 empty] | 2 | Masonry with Concrete
[6 empty] | 3 | Pre-cast Concrete